## Full LCI PEMWE unit
skip
This worksheet contains the values for a PEMWE unit of 1 MW Balance of Plant (BoP) and stak components
Adapted from: | https://doi.org/10.1016/j.est.2021.102759
Activity Code | Components | ecoinvent (3.10.1) Database Process | Region | Value | Unit
actbop | Balance of Plant (BoP) |  | GLO | 1 | unit
actbop1 | Power electronics (rectifier, voltage adaption) | market for aluminium, wrought alloy | GLO | 100 | kg
|  | market for sheet rolling, copper | GLO | 200 | kg
|  | market for reinforcing steel | GLO | 600 | kg
|  | market for sheet rolling, aluminium | GLO | 100 | kg
|  | market for sheet rolling, steel | GLO | 600 | kg
|  | market for tube insulation, elastomere | GLO | 100 | kg
|  | market for wire drawing, copper | GLO | 200 | kg
actbop2 | Control panel / electronics | market for electronics, for control units | GLO | 100 | kg
actbop3 | Tubing and pump | market for steel, low-alloyed | GLO | 900 | kg
|  | market for sheet rolling, steel | GLO | 900 | kg
actbop4 | Steel construction element | market for aluminium, wrought alloy | GLO | 750 | kg
|  | market for steel, chromium steel 18/8, hot rolled | GLO | 750 | kg
actpob5 | Gas purification (deoxidiser) and water treatment | market for aluminium, wrought alloy | GLO | 100 | kg
|  | market for sheet rolling, aluminium | GLO | 100 | kg
actbop6 | Water gas separator | market for copper-rich materials | GLO | 100 | kg
|  | market for sheet rolling, copper | GLO | 100 | kg | Image source: | https://synerhy.com/en/2022/02/balance-of-plant-bop-of-an-electrolyser/
actbop7 | Valves | market for polypropylene, granulate | GLO | 300 | kg
|  | market for injection moulding | GLO | 300 | kg
actbop8 | Back pressure regulator | market for lubricating oil | RoW | 100 | kg |  |  | Image source: | https://www.sciencedirect.com/science/article/pii/S0960148124019396
actbop9 | Ion exchanger for water treatment | market for zeolite, powder | GLO | 100 | kg
actbop10 | Heat exchanger | market for sheet rolling, chromium steel | GLO | 1161 | kg
|  | market for steel, chromium steel 18/8, hot rolled | GLO | 1161 | kg
actbop11 | Water purifier and feed tank | market for extrusion, plastic pipes | GLO | 464.6 | kg
|  | market for polyethylene, low density, granulate | GLO | 464.6 | kg
|  | market for reinforcing steel | GLO | 232.3 | kg
|  | market for sheet rolling, steel | GLO | 232.3 | kg
actbop12 | Frequency convertor for diaphragm compressor | market for aluminium, wrought alloy | GLO | 60 | kg
|  | market for copper-rich materials | GLO | 45 | kg
|  | market for reinforcing steel | GLO | 180 | kg
|  | market for tube insulation, elastomere | GLO | 15 | kg
|  | market for wire drawing, copper | GLO | 45 | kg
actbop13 | Diaphragm for diaphragm compressor | market for cast iron | GLO | 600 | kg
|  | market for ethylene glycol | RoW | 7 | kg
|  | market for reinforcing steel | GLO | 1300 | kg
|  | market for sheet rolling, chromium steel | GLO | 405 | kg
|  | market for sheet rolling, steel | GLO | 400 | kg
|  | market for steel, chromium steel 18/8, hot rolled | GLO | 405 | kg
actbop14 | Container with pipes and fittings for diaphragm crompressor | market for reinforcing steel | GLO | 1000 | kg
|  | market for sheet rolling, chromium steel | GLO | 1500 | kg
|  | market for sheet rolling, steel | GLO | 1000 | kg
|  | market for steel, chromium steel 18/8, hot rolled | GLO | 1500 | kg
actbop15 | Buffertank | market for sheet rolling, chromium steel | GLO | 511 | kg
|  | market for steel, chromium steel 18/8, hot rolled | GLO | 511 | kg
|  | market for welding, arc, steel | GLO | 29 | m
actbop16 | Container | market for sheet rolling, steel | GLO | 2250 | kg
|  | market for steel, low-alloyed, hot rolled | GLO | 2250 | kg
actbop17 | Foundation | market for concrete, 35MPa | RoW | 2.3 | m3
actstack | Stack |  | GLO | 1 | unit
actstack1 | End plate | market for aluminium, wrought alloy | GLO | 27 | kg
|  | market for sheet rolling, aluminium | GLO | 27 | kg
actstack2 | Bipolar plate | titanium production | GLO | 528 | kg
actstack3 | Membrane polymer | market for tetrafluoroethylene | GLO | 16 | kg
actstack4 | Electrocatalyst anode | market for carbon black | GLO | 4.5 | kg
|  | market for iridium | RER | 0.8 | kg
actstack5 | Electrocatalyst cathode | market for carbon black | GLO | 4.5 | kg
|  | market for platinum | GLO | 0.075 | kg
actstack6 | Current collector | market for copper-rich materials | GLO | 4.5 | kg
|  | market for sheet rolling, copper | GLO | 4.5 | kg
actstack7 | Bolts and screws | market for sheet rolling, chromium steel | GLO | 100 | kg
|  | market for steel, chromium steel 18/8, hot rolled | GLO | 100 | kg
actstack8 | Gasket | market for synthetic rubber | GLO | 4.8 | kg
Additional Manufacturing Energy
| PEM Stack | market group for electricity, low voltage | GLO | 311672.3 | kWh
| PEM BoP | market group for electricity, low voltage | GLO | 50000 | kWh

## actbop1
cutoff | 11
Database | e-Hydrogen LCA
format | Excel spreadsheet
Activity | Power Electronics
code | actbop1
location | GLO
amount | 1
type | process
unit | unit
reference product | Power electronics assembly
Exchanges
name | amount | unit | database | categories | location | type | reference product | uncertainty type | loc | scale | shape | minimum | maximum
market for aluminium, wrought alloy | 100 | kg | ecoinvent-310-cutoff | None | GLO | technosphere | aluminium, wrought alloy | 0 | 0.33 | (Unknown) | (Unknown) | (Unknown) | (Unknown)
market for sheet rolling, copper | 200 | kg | ecoinvent-310-cutoff | None | GLO | technosphere | sheet rolling, copper | 0 | 0.33 | (Unknown) | (Unknown) | (Unknown) | (Unknown)
market for reinforcing steel | 600 | kg | ecoinvent-310-cutoff | None | GLO | technosphere | reinforcing steel | 0 | 0.33 | (Unknown) | (Unknown) | (Unknown) | (Unknown)
market for sheet rolling, aluminium | 100 | kg | ecoinvent-310-cutoff | None | GLO | technosphere | sheet rolling, aluminium | 0 | 0.33 | (Unknown) | (Unknown) | (Unknown) | (Unknown)
market for sheet rolling, steel | 600 | kg | ecoinvent-310-cutoff | None | GLO | technosphere | sheet rolling, steel | 0 | 0.33 | (Unknown) | (Unknown) | (Unknown) | (Unknown)
market for tube insulation, elastomere | 100 | kg | ecoinvent-310-cutoff | None | GLO | technosphere | tube insulation, elastomere | 0 | 0.33 | (Unknown) | (Unknown) | (Unknown) | (Unknown)
market for wire drawing, copper | 200 | kg | ecoinvent-310-cutoff | None | GLO | technosphere | wire drawing, copper | 0 | 0.33 | (Unknown) | (Unknown) | (Unknown) | (Unknown)

## actbop2
cutoff | 14
Activity | Control Panel / Electronics
code | actbop2
location | GLO
amount | 1
type | process
unit | unit
reference product | Control panel / electronics assembly
Exchanges
name | amount | unit | database | categories | location | type | reference product | uncertainty type | loc | scale | shape | minimum | maximum
market for electronics, for control units | 100 | kg | ecoinvent-310-cutoff | None | GLO | technosphere | electronics, for control units | 0 | 0.33 | (Unknown) | (Unknown) | (Unknown) | (Unknown)

## actbop3
cutoff | 14
Activity | Tubing and Pump
code | actbop3
location | GLO
amount | 1
type | process
unit | unit
reference product | Tubing and pump assembly
Exchanges
name | amount | unit | database | categories | location | type | reference product | uncertainty type | loc | scale | shape | minimum | maximum
market for steel, low-alloyed | 900 | kg | ecoinvent-310-cutoff | None | GLO | technosphere | steel, low-alloyed | 0 | 0.33 | (Unknown) | (Unknown) | (Unknown) | (Unknown)
market for sheet rolling, steel | 900 | kg | ecoinvent-310-cutoff | None | GLO | technosphere | sheet rolling, steel | 0 | 0.33 | (Unknown) | (Unknown) | (Unknown) | (Unknown)

## actbop4
cutoff | 14
Activity | Steel Construction Element
code | actbop4
location | GLO
amount | 1
type | process
unit | unit
reference product | Steel construction assembly
Exchanges
name | amount | unit | database | categories | location | type | reference product | uncertainty type | loc | scale | shape | minimum | maximum
market for aluminium, wrought alloy | 750 | kg | ecoinvent-310-cutoff | None | GLO | technosphere | aluminium, wrought alloy | 0 | 0.33 | (Unknown) | (Unknown) | (Unknown) | (Unknown)
market for steel, chromium steel 18/8, hot rolled | 750 | kg | ecoinvent-310-cutoff | None | GLO | technosphere | steel, chromium steel 18/8, hot rolled | 0 | 0.33 | (Unknown) | (Unknown) | (Unknown) | (Unknown)

## actbop5
cutoff | 14
Activity | Gas Purification and Water Treatment
code | actbop5
location | GLO
amount | 1
type | process
unit | unit
reference product | Gas purification and water treatment assembly
Exchanges
name | amount | unit | database | categories | location | type | reference product | uncertainty type | loc | scale | shape | minimum | maximum
market for aluminium, wrought alloy | 100 | kg | ecoinvent-310-cutoff | None | GLO | technosphere | aluminium, wrought alloy | 0 | 0.33 | (Unknown) | (Unknown) | (Unknown) | (Unknown)
market for sheet rolling, aluminium | 100 | kg | ecoinvent-310-cutoff | None | GLO | technosphere | sheet rolling, aluminium | 0 | 0.33 | (Unknown) | (Unknown) | (Unknown) | (Unknown)

## actbop6
cutoff | 14
Activity | Water Gas Separator
code | actbop6
location | GLO
amount | 1
type | process
unit | unit
reference product | Water gas separator assembly
Exchanges
name | amount | unit | database | categories | location | type | reference product | uncertainty type | loc | scale | shape | minimum | maximum
market for copper-rich materials | 100 | kg | ecoinvent-310-cutoff | None | GLO | technosphere | copper-rich materials | 0 | 0.33 | (Unknown) | (Unknown) | (Unknown) | (Unknown)
market for sheet rolling, copper | 100 | kg | ecoinvent-310-cutoff | None | GLO | technosphere | sheet rolling, copper | 0 | 0.33 | (Unknown) | (Unknown) | (Unknown) | (Unknown)

## actbop7
cutoff | 14
Activity | Valves
code | actbop7
location | GLO
amount | 1
type | process
unit | unit
reference product | Valves assembly
Exchanges
name | amount | unit | database | categories | location | type | reference product | uncertainty type | loc | scale | shape | minimum | maximum
market for polypropylene, granulate | 300 | kg | ecoinvent-310-cutoff | None | GLO | technosphere | polypropylene, granulate | 0 | 0.33 | (Unknown) | (Unknown) | (Unknown) | (Unknown)
market for injection moulding | 300 | kg | ecoinvent-310-cutoff | None | GLO | technosphere | injection moulding | 0 | 0.33 | (Unknown) | (Unknown) | (Unknown) | (Unknown)

## actbop8
cutoff | 14
Activity | Back Pressure Regulator
code | actbop8
location | GLO
amount | 1
type | process
unit | unit
reference product | Back pressure regulator assembly
Exchanges
name | amount | unit | database | categories | location | type | reference product | uncertainty type | loc | scale | shape | minimum | maximum
market for lubricating oil | 100 | kg | ecoinvent-310-cutoff | None | RoW | technosphere | lubricating oil | 0 | 0.33 | (Unknown) | (Unknown) | (Unknown) | (Unknown)

## actbop9
cutoff | 14
Activity | Ion Exchange for Water Treatment
code | actbop9
location | GLO
amount | 1
type | process
unit | unit
reference product | Ion exchange for water treatment assembly
Exchanges
name | amount | unit | database | categories | location | type | reference product | uncertainty type | loc | scale | shape | minimum | maximum
market for zeolite, powder | 100 | kg | ecoinvent-310-cutoff | None | GLO | technosphere | zeolite, powder | 0 | 0.33 | (Unknown) | (Unknown) | (Unknown) | (Unknown)

## actbop10
cutoff | 14
Activity | Heat Exchanger
code | actbop10
location | GLO
amount | 1
type | process
unit | unit
reference product | Heat exchanger assembly
Exchanges
name | amount | unit | database | categories | location | type | reference product | uncertainty type | loc | scale | shape | minimum | maximum
market for sheet rolling, chromium steel | 1161 | kg | ecoinvent-310-cutoff | None | GLO | technosphere | sheet rolling, chromium steel | 0 | 0.33 | (Unknown) | (Unknown) | (Unknown) | (Unknown)
market for steel, chromium steel 18/8, hot rolled | 1161 | kg | ecoinvent-310-cutoff | None | GLO | technosphere | steel, chromium steel 18/8, hot rolled | 0 | 0.33 | (Unknown) | (Unknown) | (Unknown) | (Unknown)

## actbop11
cutoff | 14
Activity | Water Purifier and Feedtank
code | actbop11
location | GLO
amount | 1
type | process
unit | unit
reference product | Water purifier and feedtank assembly
Exchanges
name | amount | unit | database | categories | location | type | reference product | uncertainty type | loc | scale | shape | minimum | maximum
market for extrusion, plastic pipes | 464.6 | kg | ecoinvent-310-cutoff | None | GLO | technosphere | extrusion, plastic pipes | 0 | 0.33 | (Unknown) | (Unknown) | (Unknown) | (Unknown)
market for polyethylene, low density, granulate | 464.6 | kg | ecoinvent-310-cutoff | None | GLO | technosphere | polyethylene, low density, granulate | 0 | 0.33 | (Unknown) | (Unknown) | (Unknown) | (Unknown)
market for reinforcing steel | 232.3 | kg | ecoinvent-310-cutoff | None | GLO | technosphere | reinforcing steel | 0 | 0.33 | (Unknown) | (Unknown) | (Unknown) | (Unknown)
market for sheet rolling, steel | 232.3 | kg | ecoinvent-310-cutoff | None | GLO | technosphere | sheet rolling, steel | 0 | 0.33 | (Unknown) | (Unknown) | (Unknown) | (Unknown)

## actbop12
cutoff | 14
Activity | Frequency Convertor for Diaphragm Compressor
code | actbop12
location | GLO
amount | 1
type | process
unit | unit
reference product | Frequency convertor for diaphragm compressor assembly
Exchanges
name | amount | unit | database | categories | location | type | reference product | uncertainty type | loc | scale | shape | minimum | maximum
market for aluminium, wrought alloy | 60 | kg | ecoinvent-310-cutoff | None | GLO | technosphere | aluminium, wrought alloy | 0 | 0.33 | (Unknown) | (Unknown) | (Unknown) | (Unknown)
market for copper-rich materials | 45 | kg | ecoinvent-310-cutoff | None | GLO | technosphere | copper-rich materials | 0 | 0.33 | (Unknown) | (Unknown) | (Unknown) | (Unknown)
market for reinforcing steel | 180 | kg | ecoinvent-310-cutoff | None | GLO | technosphere | reinforcing steel | 0 | 0.33 | (Unknown) | (Unknown) | (Unknown) | (Unknown)
market for tube insulation, elastomere | 15 | kg | ecoinvent-310-cutoff | None | GLO | technosphere | tube insulation, elastomere | 0 | 0.33 | (Unknown) | (Unknown) | (Unknown) | (Unknown)
market for wire drawing, copper | 45 | kg | ecoinvent-310-cutoff | None | GLO | technosphere | wire drawing, copper | 0 | 0.33 | (Unknown) | (Unknown) | (Unknown) | (Unknown)

## actbop13
cutoff | 14
Activity | Diaphragm for Diaphragm Compressor
code | actbop13
location | GLO
amount | 1
type | process
unit | unit
reference product | Diaphragm for diaphragm compressor assembly
Exchanges
name | amount | unit | database | categories | location | type | reference product | uncertainty type | loc | scale | shape | minimum | maximum
market for cast iron | 600 | kg | ecoinvent-310-cutoff | None | GLO | technosphere | cast iron | 0 | 0.33 | (Unknown) | (Unknown) | (Unknown) | (Unknown)
market for ethylene glycol | 7 | kg | ecoinvent-310-cutoff | None | RoW | technosphere | ethylene glycol | 0 | 0.33 | (Unknown) | (Unknown) | (Unknown) | (Unknown)
market for reinforcing steel | 1300 | kg | ecoinvent-310-cutoff | None | GLO | technosphere | reinforcing steel | 0 | 0.33 | (Unknown) | (Unknown) | (Unknown) | (Unknown)
market for sheet rolling, chromium steel | 405 | kg | ecoinvent-310-cutoff | None | GLO | technosphere | sheet rolling, chromium steel | 0 | 0.33 | (Unknown) | (Unknown) | (Unknown) | (Unknown)
market for sheet rolling, steel | 400 | kg | ecoinvent-310-cutoff | None | GLO | technosphere | sheet rolling, steel | 0 | 0.33 | (Unknown) | (Unknown) | (Unknown) | (Unknown)
market for steel, chromium steel 18/8, hot rolled | 405 | kg | ecoinvent-310-cutoff | None | GLO | technosphere | steel, chromium steel 18/8, hot rolled | 0 | 0.33 | (Unknown) | (Unknown) | (Unknown) | (Unknown)

## actbop14
cutoff | 14
Activity | Container with Pipes and Fittings for Diaphragm Compressor
code | actbop14
location | GLO
amount | 1
type | process
unit | unit
reference product | Container with pipes and fittings for diaphragm compressor assembly
Exchanges
name | amount | unit | database | categories | location | type | reference product | uncertainty type | loc | scale | shape | minimum | maximum
market for reinforcing steel | 1000 | kg | ecoinvent-310-cutoff | None | GLO | technosphere | reinforcing steel | 0 | 0.33 | (Unknown) | (Unknown) | (Unknown) | (Unknown)
market for sheet rolling, chromium steel | 1500 | kg | ecoinvent-310-cutoff | None | GLO | technosphere | sheet rolling, chromium steel | 0 | 0.33 | (Unknown) | (Unknown) | (Unknown) | (Unknown)
market for sheet rolling, steel | 1000 | kg | ecoinvent-310-cutoff | None | GLO | technosphere | sheet rolling, steel | 0 | 0.33 | (Unknown) | (Unknown) | (Unknown) | (Unknown)
market for steel, chromium steel 18/8, hot rolled | 1500 | kg | ecoinvent-310-cutoff | None | GLO | technosphere | steel, chromium steel 18/8, hot rolled | 0 | 0.33 | (Unknown) | (Unknown) | (Unknown) | (Unknown)

## actbop15
cutoff | 14
Activity | Buffertank
code | actbop15
location | GLO
amount | 1
type | process
unit | unit
reference product | Buffertank assembly
Exchanges
name | amount | unit | database | categories | location | type | reference product | uncertainty type | loc | scale | shape | minimum | maximum
market for sheet rolling, chromium steel | 511 | kg | ecoinvent-310-cutoff | None | GLO | technosphere | sheet rolling, chromium steel | 0 | 0.33 | (Unknown) | (Unknown) | (Unknown) | (Unknown)
market for steel, chromium steel 18/8, hot rolled | 511 | kg | ecoinvent-310-cutoff | None | GLO | technosphere | steel, chromium steel 18/8, hot rolled | 0 | 0.33 | (Unknown) | (Unknown) | (Unknown) | (Unknown)
market for welding, arc, steel | 29 | m | ecoinvent-310-cutoff | None | GLO | technosphere | welding, arc, steel | 0 | 0.33 | (Unknown) | (Unknown) | (Unknown) | (Unknown)

## actbop16
cutoff | 14
Activity | Container
code | actbop16
location | GLO
amount | 1
type | process
unit | unit
reference product | Container assembly
Exchanges
name | amount | unit | database | categories | location | type | reference product | uncertainty type | loc | scale | shape | minimum | maximum
market for sheet rolling, steel | 2250 | kg | ecoinvent-310-cutoff | None | GLO | technosphere | sheet rolling, steel | 0 | 0.33 | (Unknown) | (Unknown) | (Unknown) | (Unknown)
market for steel, low-alloyed, hot rolled | 2250 | kg | ecoinvent-310-cutoff | None | GLO | technosphere | steel, low-alloyed, hot rolled | 0 | 0.33 | (Unknown) | (Unknown) | (Unknown) | (Unknown)

## actbop17
cutoff | 14
Activity | Foundation
code | actbop17
location | GLO
amount | 1
type | process
unit | unit
reference product | Foundation assembly
Exchanges
name | amount | unit | database | categories | location | type | reference product | uncertainty type | loc | scale | shape | minimum | maximum
market for concrete, 35MPa | 2.3 | m3 | ecoinvent-310-cutoff | None | RoW | technosphere | concrete, 35MPa | 0 | 0.33 | (Unknown) | (Unknown) | (Unknown) | (Unknown)

## actbop
cutoff | 14
Activity | Balance of Plant
code | actbop
location | GLO
amount | 1
type | process
unit | unit
reference product | Balance of plant assembly
Exchanges
name | amount | unit | database | categories | location | type | reference product | uncertainty type | loc | scale | shape | minimum | maximum
Power Electronics | 1 | unit | e-Hydrogen LCA | None | GLO | technosphere | Power electronics assembly | 0 | 0.33 | (Unknown) | (Unknown) | (Unknown) | (Unknown)
Control Panel / Electronics | 1 | unit | e-Hydrogen LCA | None | GLO | technosphere | Control panel / electronics assembly | 0 | 0.33 | (Unknown) | (Unknown) | (Unknown) | (Unknown)
Tubing and Pump | 1 | unit | e-Hydrogen LCA | None | GLO | technosphere | Tubing and pump assembly | 0 | 0.33 | (Unknown) | (Unknown) | (Unknown) | (Unknown)
Steel Construction Element | 1 | unit | e-Hydrogen LCA | None | GLO | technosphere | Steel construction assembly | 0 | 0.33 | (Unknown) | (Unknown) | (Unknown) | (Unknown)
Gas Purification and Water Treatment | 1 | unit | e-Hydrogen LCA | None | GLO | technosphere | Gas purification and water treatment assembly | 0 | 0.33 | (Unknown) | (Unknown) | (Unknown) | (Unknown)
Water Gas Separator | 1 | unit | e-Hydrogen LCA | None | GLO | technosphere | Water gas separator assembly | 0 | 0.33 | (Unknown) | (Unknown) | (Unknown) | (Unknown)
Valves | 1 | unit | e-Hydrogen LCA | None | GLO | technosphere | Valves assembly | 0 | 0.33 | (Unknown) | (Unknown) | (Unknown) | (Unknown)
Back Pressure Regulator | 1 | unit | e-Hydrogen LCA | None | GLO | technosphere | Back pressure regulator assembly | 0 | 0.33 | (Unknown) | (Unknown) | (Unknown) | (Unknown)
Ion Exchange for Water Treatment | 1 | unit | e-Hydrogen LCA | None | GLO | technosphere | Ion exchange for water treatment assembly | 0 | 0.33 | (Unknown) | (Unknown) | (Unknown) | (Unknown)
Heat Exchanger | 1 | unit | e-Hydrogen LCA | None | GLO | technosphere | Heat exchanger assembly | 0 | 0.33 | (Unknown) | (Unknown) | (Unknown) | (Unknown)
Water Purifier and Feedtank | 1 | unit | e-Hydrogen LCA | None | GLO | technosphere | Water purifier and feedtank assembly | 0 | 0.33 | (Unknown) | (Unknown) | (Unknown) | (Unknown)
Frequency Convertor for Diaphragm Compressor | 1 | unit | e-Hydrogen LCA | None | GLO | technosphere | Frequency convertor for diaphragm compressor assembly | 0 | 0.33 | (Unknown) | (Unknown) | (Unknown) | (Unknown)
Diaphragm for Diaphragm Compressor | 1 | unit | e-Hydrogen LCA | None | GLO | technosphere | Diaphragm for diaphragm compressor assembly | 0 | 0.33 | (Unknown) | (Unknown) | (Unknown) | (Unknown)
Container with Pipes and Fittings for Diaphragm Compressor | 1 | unit | e-Hydrogen LCA | None | GLO | technosphere | Container with pipes and fittings for diaphragm compressor assembly | 0 | 0.33 | (Unknown) | (Unknown) | (Unknown) | (Unknown)
Buffertank | 1 | unit | e-Hydrogen LCA | None | GLO | technosphere | Buffertank assembly | 0 | 0.33 | (Unknown) | (Unknown) | (Unknown) | (Unknown)
Container | 1 | unit | e-Hydrogen LCA | None | GLO | technosphere | Container assembly | 0 | 0.33 | (Unknown) | (Unknown) | (Unknown) | (Unknown)
Foundation | 1 | unit | e-Hydrogen LCA | None | GLO | technosphere | Foundation assembly | 0 | 0.33 | (Unknown) | (Unknown) | (Unknown) | (Unknown)
market group for electricity, low voltage | 50000 | kWh | ecoinvent-310-cutoff | electricity | GLO | technosphere | electricity, low voltage | 0 | 0.33 | (Unknown) | (Unknown) | (Unknown) | (Unknown)

## actstack1
cutoff | 14
Activity | End Plate
code | actstack1
location | GLO
amount | 1
type | process
unit | unit
reference product | End plate assembly
Exchanges
name | amount | unit | database | categories | location | type | reference product | uncertainty type | loc | scale | shape | minimum | maximum
market for aluminium, wrought alloy | 27 | kg | ecoinvent-310-cutoff | None | GLO | technosphere | aluminium, wrought alloy | 0 | 0.33 | (Unknown) | (Unknown) | (Unknown) | (Unknown)
market for sheet rolling, aluminium | 27 | kg | ecoinvent-310-cutoff | None | GLO | technosphere | sheet rolling, aluminium | 0 | 0.33 | (Unknown) | (Unknown) | (Unknown) | (Unknown)

## actstack2
cutoff | 14
Activity | Bipolar Plate
code | actstack2
location | GLO
amount | 1
type | process
unit | unit
reference product | Bipolar plate assembly
Exchanges
name | amount | unit | database | categories | location | type | reference product | uncertainty type | loc | scale | shape | minimum | maximum
titanium production | 528 | kg | ecoinvent-310-cutoff | None | GLO | technosphere | titanium | 0 | 0.33 | (Unknown) | (Unknown) | (Unknown) | (Unknown)

## actstack3
cutoff | 14
Activity | Membrane Polymer
code | actstack3
location | GLO
amount | 1
type | process
unit | unit
reference product | Membrane polymer assembly
Exchanges
name | amount | unit | database | categories | location | type | reference product | uncertainty type | loc | scale | shape | minimum | maximum
market for tetrafluoroethylene | 16 | kg | ecoinvent-310-cutoff | None | GLO | technosphere | tetrafluoroethylene | 0 | 0.33 | (Unknown) | (Unknown) | (Unknown) | (Unknown)

## actstack4
cutoff | 14
Activity | Electrocatalyst Anode
code | actstack4
location | GLO
amount | 1
type | process
unit | unit
reference product | Electrocatalyst anode assembly
Exchanges
name | amount | unit | database | categories | location | type | reference product | uncertainty type | loc | scale | shape | minimum | maximum
market for carbon black | 4.5 | kg | ecoinvent-310-cutoff | None | GLO | technosphere | carbon black | 0 | 0.33 | (Unknown) | (Unknown) | (Unknown) | (Unknown)
market for platinum | 0.8 | kg | ecoinvent-310-cutoff | None | GLO | technosphere | platinum | 0 | 0.33 | (Unknown) | (Unknown) | (Unknown) | (Unknown)

## actstack5
cutoff | 14
Activity | Electrocatalyst Cathode
code | actstack5
location | GLO
amount | 1
type | process
unit | unit
reference product | Electrocatalyst cathode assembly
Exchanges
name | amount | unit | database | categories | location | type | reference product | uncertainty type | loc | scale | shape | minimum | maximum
market for carbon black | 4.5 | kg | ecoinvent-310-cutoff | None | GLO | technosphere | carbon black | 0 | 0.33 | (Unknown) | (Unknown) | (Unknown) | (Unknown)
market for platinum | 0.075 | kg | ecoinvent-310-cutoff | None | GLO | technosphere | platinum | 0 | 0.33 | (Unknown) | (Unknown) | (Unknown) | (Unknown)

## actstack6
cutoff | 14
Activity | Current Collector
code | actstack6
location | GLO
amount | 1
type | process
unit | unit
reference product | Current collector assembly
Exchanges
name | amount | unit | database | categories | location | type | reference product | uncertainty type | loc | scale | shape | minimum | maximum
market for copper-rich materials | 4.5 | kg | ecoinvent-310-cutoff | None | GLO | technosphere | copper-rich materials | 0 | 0.33 | (Unknown) | (Unknown) | (Unknown) | (Unknown)
market for sheet rolling, copper | 4.5 | kg | ecoinvent-310-cutoff | None | GLO | technosphere | sheet rolling, copper | 0 | 0.33 | (Unknown) | (Unknown) | (Unknown) | (Unknown)

## actstack7
cutoff | 14
Activity | Bolts and Screws
code | actstack7
location | GLO
amount | 1
type | process
unit | unit
reference product | Bolts and screws assembly
Exchanges
name | amount | unit | database | categories | location | type | reference product | uncertainty type | loc | scale | shape | minimum | maximum
market for sheet rolling, chromium steel | 100 | kg | ecoinvent-310-cutoff | None | GLO | technosphere | sheet rolling, chromium steel | 0 | 0.33 | (Unknown) | (Unknown) | (Unknown) | (Unknown)
market for steel, chromium steel 18/8, hot rolled | 100 | kg | ecoinvent-310-cutoff | None | GLO | technosphere | steel, chromium steel 18/8, hot rolled | 0 | 0.33 | (Unknown) | (Unknown) | (Unknown) | (Unknown)

## actstack8
cutoff | 14
Activity | Gasket
code | actstack8
location | GLO
amount | 1
type | process
unit | unit
reference product | Gasket assembly
Exchanges
name | amount | unit | database | categories | location | type | reference product | uncertainty type | loc | scale | shape | minimum | maximum
market for synthetic rubber | 4.8 | kg | ecoinvent-310-cutoff | None | GLO | technosphere | synthetic rubber | 0 | 0.33 | (Unknown) | (Unknown) | (Unknown) | (Unknown)

## actstack
cutoff | 14
Activity | Stack
code | actstack
location | GLO
amount | 1
type | process
unit | unit
reference product | Stack assembly
Exchanges
name | amount | unit | database | categories | location | type | reference product | uncertainty type | loc | scale | shape | minimum | maximum
End Plate | 1 | unit | e-Hydrogen LCA | None | GLO | technosphere | End plate assembly | 0 | 0.33 | (Unknown) | (Unknown) | (Unknown) | (Unknown)
Bipolar Plate | 1 | unit | e-Hydrogen LCA | None | GLO | technosphere | Bipolar plate assembly | 0 | 0.33 | (Unknown) | (Unknown) | (Unknown) | (Unknown)
Membrane Polymer | 1 | unit | e-Hydrogen LCA | None | GLO | technosphere | Membrane polymer assembly | 0 | 0.33 | (Unknown) | (Unknown) | (Unknown) | (Unknown)
Electrocatalyst Anode | 1 | unit | e-Hydrogen LCA | None | GLO | technosphere | Electrocatalyst anode assembly | 0 | 0.33 | (Unknown) | (Unknown) | (Unknown) | (Unknown)
Electrocatalyst Cathode | 1 | unit | e-Hydrogen LCA | None | GLO | technosphere | Electrocatalyst cathode assembly | 0 | 0.33 | (Unknown) | (Unknown) | (Unknown) | (Unknown)
Current Collector | 1 | unit | e-Hydrogen LCA | None | GLO | technosphere | Current collector assembly | 0 | 0.33 | (Unknown) | (Unknown) | (Unknown) | (Unknown)
Bolts and Screws | 1 | unit | e-Hydrogen LCA | None | GLO | technosphere | Bolts and screws assembly | 0 | 0.33 | (Unknown) | (Unknown) | (Unknown) | (Unknown)
Gasket | 1 | unit | e-Hydrogen LCA | None | GLO | technosphere | Gasket assembly | 0 | 0.33 | (Unknown) | (Unknown) | (Unknown) | (Unknown)
market group for electricity, low voltage | 311672.3 | kWh | ecoinvent-310-cutoff | electricity | GLO | technosphere | electricity, low voltage | 0 | 0.33 | (Unknown) | (Unknown) | (Unknown) | (Unknown)

## electrolyser
cutoff | 14
Activity | Electrolyser
code | actelectrolyser
location | GLO
amount | 1
type | process
unit | unit
reference product | Electrolyser assembly
Exchanges
name | amount | unit | database | categories | location | type | reference product | uncertainty type | loc | scale | shape | minimum | maximum
Balance of Plant | 1 | unit | e-Hydrogen LCA | None | GLO | technosphere | Balance of plant assembly | 0 | 0.33 | (Unknown) | (Unknown) | (Unknown) | (Unknown)
Stack | 1 | unit | e-Hydrogen LCA | None | GLO | technosphere | Stack assembly | 0 | 0.33 | (Unknown) | (Unknown) | (Unknown) | (Unknown)

## hydrogen_storage
cutoff | 14
Activity | Hydrogen Storage, Type IV
code | acthydrogenstorage
location | GLO
amount
type | process
unit | kg
reference product | Hydrogen storage tank, Type IV, 700 bar
source | https://doi.org/10.1016/j.dib.2019.104895
Exchanges
name | amount | unit | database | categories | location | type | reference product | uncertainty type | loc | scale | shape | minimum | maximum
market for ammonia, anhydrous, liquid | 27 | kg | ecoinvent-310-cutoff | chemicals | RoW | technosphere | ammonia, anhydrous, liquid | 0 | 0.33 | (Unknown) | (Unknown) | (Unknown) | (Unknown)
market group for electricity, low voltage | 143 | kWh | ecoinvent-310-cutoff | electricity | GLO | technosphere | electricity, low voltage | 0 | 0.33 | (Unknown) | (Unknown) | (Unknown) | (Unknown)
market for propylene | 67.4 | kg | ecoinvent-310-cutoff | chemicals | RoW | technosphere | propylene | 0 | 0.33 | (Unknown) | (Unknown) | (Unknown) | (Unknown)
market for chromium steel pipe | 4 | kg | ecoinvent-310-cutoff | metals | GLO | technosphere | chromium steel pipe | 0 | 0.33 | (Unknown) | (Unknown) | (Unknown) | (Unknown)
market for glass fibre reinforced plastic, polyester resin, hand lay-up | 4.6 | kg | ecoinvent-310-cutoff | chemicals | GLO | technosphere | glass fibre reinforced plastic, polyester resin, hand lay-up | 0 | 0.33 | (Unknown) | (Unknown) | (Unknown) | (Unknown)
market for polyethylene, high density, granulate | 8 | kg | ecoinvent-310-cutoff | chemicals | GLO | technosphere | polyethylene, high density, granulate | 0 | 0.33 | (Unknown) | (Unknown) | (Unknown) | (Unknown)
market for polymer foaming | 4 | kg | ecoinvent-310-cutoff | chemicals | GLO | technosphere | polymer foaming | 0 | 0.33 | (Unknown) | (Unknown) | (Unknown) | (Unknown)
market for silicon, electronics grade | 1 | kg | ecoinvent-310-cutoff | chemicals | GLO | technosphere | silicon, electronics grade | 0 | 0.33 | (Unknown) | (Unknown) | (Unknown) | (Unknown)
market for steel, low-alloyed | 13.7 | kg | ecoinvent-310-cutoff | metals | GLO | technosphere | steel, low-alloyed | 0 | 0.33 | (Unknown) | (Unknown) | (Unknown) | (Unknown)

## pv_electricity
cutoff | 14
Activity | Electricity Production, Photovoltaics
code | pv_electricity
location | GLO
amount | 1
type | process
unit | kWh
reference product | electricity, low voltage
Exchanges
name | amount | unit | formula | database | categories | location | type | reference product | uncertainty type | loc | scale | shape | minimum | maximum
market for photovoltaic slanted-roof installation, 3kWp, single-Si, panel, mounted, on roof | 5.5006e-06 | unit | 1/(lifetime*(capacity*1000)*yield_corr) | ecoinvent-310-cutoff | electricity | GLO | technosphere | photovoltaic slanted-roof installation, 3kWp, single-Si, panel, mounted, on roof | 0 | 0.33 | (Unknown) | (Unknown) | (Unknown) | (Unknown)
market for tap water | 0.0023542 | kg | installation*panel_area_scSi*water_pv_panels_cleaning | ecoinvent-310-cutoff | water supply | RoW | technosphere | tap water | 0 | 0.33 | (Unknown) | (Unknown) | (Unknown) | (Unknown)
market for wastewater, average | 2.3542e-06 | m3 | -tapwater/1000 | ecoinvent-310-cutoff | waste treatment & recycling | RoW | technosphere | wastewater, average | 0 | 0.33 | (Unknown) | (Unknown) | (Unknown) | (Unknown)

## wind_electricity
cutoff | 14
Activity | Electricity Production, Wind Turbine
code | wind_electricity
location | GLO
amount | 1
type | process
unit | kWh
reference product | electricity, low voltage
Exchanges
name | amount | unit | formula | comment | database | categories | location | type | reference product | uncertainty type | loc | scale | shape | minimum | maximum
market for wind turbine, 4.5MW, onshore | 2.5377e-09 | unit | 1/(lifetime*(capacity_MW*1000)*wind_load_hours) | Cell to be edited accordingly to the FLH of the region (taken from e-Hydrogen Cost Optimizer), capacity_MW=4.5 MW | ecoinvent-310-cutoff | electricity | GLO | technosphere | wind turbine, 4.5MW, onshore | 0 | 0.33 | (Unknown) | (Unknown) | (Unknown) | (Unknown)
market for wind turbine network connection, 4.5MW, onshore | 2.5377e-09 | unit | 1/(lifetime*(capacity_MW*1000)*wind_load_hours) | Cell to be edited accordingly to the FLH of the region (taken from e-Hydrogen Cost Optimizer), capacity_MW=4.5 MW | ecoinvent-310-cutoff | electricity | GLO | technosphere | wind turbine network connection, 4.5MW, onshore | 0 | 0.33 | (Unknown) | (Unknown) | (Unknown) | (Unknown)
market for lubricating oil | 2.6979e-05 | kg | lubricating_oil_maintenance*lifetime/(lifetime*(capacity_MW*1000)*wind_load_hours) | lubricating_oil_maintenance= 354.38 kg | ecoinvent-310-cutoff | chemicals | RoW | technosphere | lubricating oil | 0 | 0.33 | (Unknown) | (Unknown) | (Unknown) | (Unknown)
market for waste mineral oil | 2.6979e-05 | kg | lubricating_oil | lubricating_oil_maintenance= 354.38 kg | ecoinvent-310-cutoff | waste treatment & recycling | RoW | technosphere | waste mineral oil | 0 | 0.33 | (Unknown) | (Unknown) | (Unknown) | (Unknown)
market for transport, freight, lorry 7.5-16 metric ton, EURO3 | 4.1078e-13 | metric ton*km | ((lubricating_oil/1000)/2)*(distance*2*lifetime/(lifetime*(capacity_MW*1000)*wind_load_hours)) | Calculated value. Two maintenance transports to the power plant with 200 km each. Once a year, the lubricating oil is transported and changed. | ecoinvent-310-cutoff | transport | RoW | technosphere | transport, freight, lorry 7.5-16 metric ton, EURO3 | 0 | 0.33 | (Unknown) | (Unknown) | (Unknown) | (Unknown)
Note on G2: Holkan Vazquez Sanchez: lifetime = 20 years capacity_MW=4.5 MW lubricating_oil_maintenance= 354.38 kg

## plant_operation
cutoff | 14
Activity | Plant Operation, Electrolyser
code | plant_operation
location | GLO
amount | 1
type | process
unit | unit
reference product | Plant operation, electrolyser
Exchanges
name | amount | unit | formula | comment | database | categories | location | type | reference product | uncertainty type | loc | scale | shape | minimum | maximum
Electrolyser | 5.7997e-07 | unit | (electrolyser_capacity)/(days*lifetime*daily_hydrogen_demmand) |  | e-Hydrogen LCA | None | GLO | technosphere | Electrolyser assembly | 0 | 0.33 | (Unknown) | (Unknown) | (Unknown) | (Unknown)
Electricity Production, Photovoltaics | 44.9262 | kWh | electrolyser_efficiency*solarCapacity/(solarCapacity+windCapacity) |  | e-Hydrogen LCA | None | GLO | technosphere | electricity, low voltage | 0 | 0.33 | (Unknown) | (Unknown) | (Unknown) | (Unknown)
Electricity Production, Wind Turbine | 5.0738 | kWh | electrolyser_efficiency*solarCapacity/(windCapacity+windCapacity) |  | e-Hydrogen LCA | None | GLO | technosphere | electricity, low voltage | 0 | 0.33 | (Unknown) | (Unknown) | (Unknown) | (Unknown)
Hydrogen Storage, Type IV | 5.4457e-05 | kg | hydrogen_storage/(days*lifetime*daily_hydrogen_demmand) |  | e-Hydrogen LCA | None | GLO | technosphere | Hydrogen storage tank, Type IV, 700 bar | 0 | 0.33 | (Unknown) | (Unknown) | (Unknown) | (Unknown)
tap water production, seawater reverse osmosis, ultrafiltration pretreatment, enhance module, two stages | 10 | kg |  |  | ecoinvent-310-cutoff | water supply | GLO | technosphere | tap water | 0 | 0.33 | (Unknown) | (Unknown) | (Unknown) | (Unknown)